## geometric parameters (pMOS)
| Length correction DL | Width correction DW | Comment
For current | 5.0508e-08 | 3e-08 | extracted from PDK
For intrinsic and overlap capacitances | 1.4643e-07 | 1.5e-08 | extracted from PDK
For fringing-field capacitances | 9.5922e-08 | -1.5e-08 | extracted from PDK

## idvg parameters (pMOS)
| W | Weff | L | Leff | n | Ispecsq | VT0 | lambdac | Lsat | Comment
long | 1e-05 | 9.97e-06 | 1e-05 | 1.0046e-05 | 1.22 | 1.8e-07 | 0.35678 | 0 | 0 | direct with lambdac=0
long | 1e-05 | 9.97e-06 | 1e-05 | 1.0046e-05 | 1.22 | 1.9153e-07 | 0.35688 | 0 | 0 | optimization with lambdac=0
long | 1e-05 | 9.97e-06 | 1e-05 | 1.0046e-05 | 1.2271 | 2e-07 | 0.35688 | 0.068 | 6.8314e-07 | optimization with lambdac>0
medium | 1e-06 | 9.7e-07 | 1e-06 | 1.0431e-06 | 1.23 | 2.2e-07 | 0.36121 | 0 | 0 | direct with lambdac=0
medium | 1e-06 | 9.7e-07 | 1e-06 | 1.0431e-06 | 1.23 | 2.4465e-07 | 0.36549 | 0 | 0 | optimization with lambdac=0
medium | 1e-06 | 9.7e-07 | 1e-06 | 1.0431e-06 | 1.2773 | 2.6e-07 | 0.36549 | 0.076 | 1.1699e-07 | optimization with lambdac>0
short | 1e-05 | 9.97e-06 | 1.3e-07 | 1.508e-07 | 1.43 | 4e-07 | 0.41 | 0.12 | 1.4681e-08 | direct with lambdac>0
short | 1e-05 | 9.97e-06 | 1.3e-07 | 1.508e-07 | 1.4485 | 4.7976e-07 | 0.41582 | 0.16491 | 2.4869e-08 | optimization with lambdac>0

## idvd parameters (pMOS)
| W | Weff | L | Leff | IC | Gds | ID0 | VE | lambda | Comment
long | 1e-05 | 9.97e-06 | 1e-05 | 1.0046e-05 | 1 | 4.6233e-09 | 2.8098e-07 | -60.776 | 6077603.9259 | moderate
medium | 1e-06 | 9.7e-07 | 1e-06 | 1.0431e-06 | 1 | 1.9203e-08 | 2.7406e-07 | -14.2714 | 14271436.806 | moderate
short | 1e-05 | 9.97e-06 | 1.3e-07 | 1.508e-07 | 1 | 7.6297e-06 | 2.7032e-06 | -0.35429 | 2725333.1811 | moderate

## noise parameters (pMOS)
| W | Weff | L | Leff | IC | KF | AF | rho | Comment
long | 1e-05 | 9.97e-06 | 1e-05 | 1.0046e-05 | 1 | 8.7262e-24 | 1 | 0.034156 | moderate
medium | 1e-06 | 9.7e-07 | 1e-06 | 1.0431e-06 | 1 | 8.3708e-24 | 1 | 0.032765 | moderate
short | 1e-05 | 9.97e-06 | 1.3e-07 | 1.508e-07 | 1 | 8.8013e-24 | 1 | 0.03445 | moderate

## Junction cap (pMOS)
| Zero-bias junction capacitance | Comment
Bottom cap per area | 0.00086306 | extracted from PDK
Side-wall cap per unit length (along STI) | 3.1915e-11 | extracted from PDK
Side-wall cap per unit length (along gate) | 2.7474e-11 | extracted from PDK

## Extrinsic cap parameters (pMOS)
| CGS per effective unit width | CGD per effective unit width | CGB per effective unit length | Comment
Overlap | 4.4257e-10 | 4.4257e-10 | 2.186e-11 | extracted from PDK
Fringing | 1e-10 | 1e-10 | - | extracted from PDK
Total | 5.4257e-10 | 5.4257e-10 | - | extracted from PDK